## Checklist Criteria of Req-ments
CRITERIA of REQUIREMENTS CHECKLIST
Tester: Oleksandr Stepaniuk |  | Date: 03.09.2018
Testing object name: Avanti
|  | Правильность | Полнота | Понятность | Измеримость | Тестируемость | Непротиворечивость
ID | Description | Correctness | Completeness | Clarity | Measurability | Testability | Consistency
R1 | Water dispenser should be able to stand firmly on the even and uneven floor on his 4 plastic feet | * | * | * | * | * | * | Должна быть возможность установить кулер ровно на ровном полу (установить выше/ниже одну из сторон, используются по две пары ножек) и на неровном полу (когда каждая ножка может быть установлена на определенную высоту)
R2 | Water dispenser should be only plugged in the standard grounded 115 - 120 volt 60Hz electrical outlet by using his cord with three prongs | * | * | * | * | * | * | Подключать можно только к стандартной заземленной розетке, возможность подключить к другой резетке через трехзубчатую вилку должна отсутствовать
R3 | Minimum working temperature for water dispenser is not lower 0°C | * | * | * | * | * | * | Должен сохранять работоспособность до температуры 0°C включительно
R4 | Water dispenser should have working child protection on the hot water faucet | * | * | * | * | * | * | Необходима рабочая "защита от детей" на гарячем кране, которая бы предотвращала возможность случайно открыть кран с гарячей водой
R5 | Water dispenser should supply water with temperature in measures from 5-7°C to 10°C (cold), from 50°C to 60°C (warm), from 81°C to 90°C (hot) | * | * | * | * | * | * | Должен поставлять воду температурой от 5-7 до 10 градусов для т.н. холодной воды; от 50 до 60 градусов для теплой воды и от 81 до 90 градусов для горячей воды
R6 | Water dispenser should heat water to the temperature 90°C (hot) in 9 minutes | * | * | * | * | * | * | Нагрев воды до температуры 90 градусов (горячей) воды должен составлять 9 минут приблизительно
R7 | Water dispenser should cool water to the temperature 5-7°C (cold) in 40 minutes | * | * | * | * | * | * | Охлаждение воды до 5-7 градусов должно занимать 40 минут
R8 | Water dispenser should heat water to the temperature 60°C (warm) in 4 minutes | * | * | * | * | * | * | Нагрев воды до температуры 60 градусов (теплой) - 4 минуты
R9 | Water dispenser should be able to supply water without heating or cooling through faucet for cold water while "Hot Water" or "Warm Water" program is "On" and "Cold Switch" is "Off". | * | * | * | * | * | * | Должна быть возможность подачи воды комнатной температуры, если отключено охлаждение воды и включена одна из программ нагрева
R10 | Water dispenser should have 2 faucets (taps) for supplying the water (for hot and cold water) | * | * | * | * | * | * | Необходимо два крана - для горячей и холодной воды, а не один
R11 | Process of cooling or heating the water should take place only in the dispenser reservoir and not in the "water supply" bottle | * | * | * | * | * | * | Вода должна нагреваться или охлаждаться только в резервуаре, а не в бутылке (бутле), откуда она набирается в резервуар

## Matrix
WATER DISPENSER TRACEABILITY MATRIX
Tester: Oleksandr Stepaniuk |  |  | Date: 03.09.2018 | Rx - Requirement X; RxTSx - Test Scenario X of Requirement X;
Testing object name: Avanti |  |  |  | RxTSxTCx - Test Case X of Test Scenario X of Requirement X;
RxTSxTCxDx - Defect X of Test Case X of Test Scenario X of Requirement X
Requirement |  | Test Scenario (Test Objective) |  | Test Case |  | Status |  |  | Defect ID
ID | Description | ID | Description | ID | Description | Passed | Failed | Blocked
R1 | Water dispenser should be able to stand firmly on the even and uneven floor on his 4 plastic feet | R1TS1 | Validate that adjusting feet mechanism of the water dispenser lets him stand firmly on the even floor | R1TS1TC1 | Check that water dispenser can be leveled on the even floor by using adjusting feet mechanism |  |  |  |  | Причина / Следствие
|  | R1TS2 | Validate that adjusting feet mechanism of the water dispenser lets him stand firmly on the uneven floor | R1TS2TC1 | Check that water dispenser can be leveled on the uneven floor by using adjusting feet mechanism |  |  |  |  | Причина / Следствие
R2 | Water dispenser should be only plugged in the standard grounded 115 - 120 volt 60Hz electrical outlet by using his cord with three prongs | R2TS1 | Validate that water dispenser can be plugged in the standard grounded 115 - 120 volt 60Hz electrical outlet by using his cord with three prongs | R2TS1TC1 | Check that water dispenser can be plugged in the standard grounded 115 - 120 volt 60Hz electrical outlet by his three-prongs cord |  |  |  |  | Причина / Следствие
|  | R2TS2 | Validate that water dispenser cannot be plugged in the not standard grounded 115 - 120 volt 60Hz electrical outlet by using his cord with three prongs | R2TS2TC1 | Check that water dispenser cannot be plugged in the not standard grounded 115 - 120 volt 60Hz electrical outlet by his three-prongs cord |  |  |  |  | Предугадывание ошибки
R3 | Minimum working temperature for water dispenser is not lower 0°C | R3TS1 | Validate that water dispencer does not work at -5°C | R3TS1TC1 | Check that dispenser can not supply water at -5°C |  |  |  |  | Анализ Граничных Значений
|  | R3TS2 | Validate that water dispencer works at 0°C | R3TS2TC1 | Check that water dispenser can supply water at 0°C |  |  |  |  | Анализ Граничных Значений
|  | R3TS3 | Validate that water dispencer works at +5°C | R3TS3TC1 | Check that water dispenser can supply water at +5°C |  |  |  |  | Анализ Граничных Значений
|  | R3TS4 | Validate that water dispencer works at +30°C | R3TS4TC1 | Check that water dispenser can supply water at +30°C |  |  |  |  | Анализ Граничных Значений
R4 | Water dispenser should have working child protection on the hot water faucet | R4TS1 | Validate that water dispencer has child protection on the hot water faucet | R4TS1TC1 | Check the presence of the child-safety guard on the hot water faucet |  |  |  |  | Причина / Следствие
|  | R4TS2 | Validate that water dispencer can not supply hot water without removing the child protection | R4TS2TC1 | Check that water dispenser can not supply water without disassembling the child-safety guard |  |  |  |  | Предугадывание ошибки
R5 | Water dispenser should supply water with temperature in measures from 5-7°C to 10°C (cold), from 50°C to 60°C (warm), from 81°C to 90°C (hot) | R5TS1 | Validate that water dispenser is able to supply water with temperature from 5-7°C to 10°C | R5TS1TC1 | Check that water dispenser is not able to supply water with temperature 3°C |  |  |  |  | Эквивалентное Разделение, Анализ Граничных Значений
|  |  |  | R5TS1TC2 | Check that water dispenser can supply water with temperature 5-7°C
|  |  |  | R5TS1TC3 | Check that water dispenser can supply water with temperature 8°C
|  |  |  | R5TS1TC4 | Check that water dispenser can supply water with temperature 10°C
|  |  |  | R5TS1TC5 | Check that water dispenser is not able to supply water with temperature 12°C
|  | R5TS2 | Validate that water dispenser is able to supply water with temperature from 50°C to 60°C | R5TS2TC1 | Check that water dispenser is not able to supply water with temperature 45°C
|  |  |  | R5TS2TC2 | Check that water dispenser can supply water with temperature 50°C
|  |  |  | R5TS2TC3 | Check that water dispenser can supply water with temperature 55°C
|  |  |  | R5TS2TC4 | Check that water dispenser can supply water with temperature 60°C
|  |  |  | R5TS2TC5 | Check that water dispenser is not able to supply water with temperature 65°C
|  | R5TS3 | Validate that water dispenser is able to supply water with temperature from 81°C to 90°C | R5TS3TC1 | Check that water dispenser is not able to supply water with temperature 79°C
|  |  |  | R5TS3TC2 | Check that water dispenser can supply water with temperature 81°C
|  |  |  | R5TS3TC3 | Check that water dispenser can supply water with temperature 86°C
|  |  |  | R5TS3TC4 | Check that water dispenser can supply water with temperature 90°C
|  |  |  | R5TS3TC5 | Check that water dispenser is not able to supply water with temperature 95°C
R6 | Water dispenser should heat water to the temperature 90°C (hot) in 9 minutes | R6TS1 | Validate that dispenser heats water to the temperature 90°C in 9 minutes | R6TS1TC1 | Check that dispenser can heat water in the reservoir to the temperature 90°C in 9 minutes |  |  |  |  | Причина / Следствие
R7 | Water dispenser should cool water to the temperature 5-7°C (cold) in 40 minutes | R7TS1 | Validate that dispenser cools water to the temperature 5-7°C in 40 minutes | R7TS1TC1 | Check that dispenser can cool water in the reservoir to the temperature 5-7°C in 40 minutes |  |  |  |  | Причина / Следствие
R8 | Water dispenser should heat water to the temperature 60°C (warm) in 4 minutes | R8TS1 | Validate that dispenser heats water to the temperature 60°C in 4 minutes | R8TS1TC1 | Check the dispenser can heat water in the reservoir to the temperature 60°C in 4 minutes |  |  |  |  | Причина / Следствие
R9 | Water dispenser should be able to supply water without heating or cooling through faucet for cold water while "Hot Water" or "Warm Water" program is "On" and "Cold Switch" is "Off". | R9TS1 | Validate that dispenser can supply water without cooling or heating while "Hot Water" program is "On" and "Cold Switch" is "Off" . | R9TS1TC1 | Check that dispenser can supply water without cooling or heating by using faucet for cold water while "Hot Water" program is "On" and "Switch" is "Off". |  |  |  |  | Причина / Следствие
|  | R9TS2 | Validate that dispenser can supply water without cooling or heating while "Warm Water" program is "On" and "Cold Switch" is "Off". | R9TS2TC1 | Check that dispenser can supply water without cooling or heating by using faucet for cold water while "Warm Water" program is "On" and "Cold Switch" is "Off". |  |  |  |  | Причина / Следствие
R10 | Water dispenser should have 2 faucets (taps) for supplying the water (for hot and cold water) | R10TS1 | Validate that dispenser has 2 faucets (for hot and cold water) | R10TS1TC1 | Check the presence of 2 faucets (taps for hot and cold water) in the water dispenser |  |  |  |  | Причина / Следствие
R11 | Process of cooling or heating the water should take place only in the dispenser reservoir and not in the "water supply" bottle | R11TS1 | Validate that dispenser heat the water only in the reservoir and not in the "water supply" bottle | R11TS1TC1 | Check that dispenser heat the water only in the reservoir and not in the "water supply" bottle |  |  |  |  | Причина / Следствие
|  | R11TS2 | Validate that dispenser cool the water only in the reservoir and not in the "water supply" bottle | R11TS2TC1 | Check that dispenser cool the water only in the reservoir and not in the "water supply" bottle |  |  |  |  | Причина / Следствие